## Sheet1
Pile Group with Battered Pile | [7 empty] | Reference: Analysis and Design of Shallow and Deep Foundations L.C. Reese, W. M. Isenhower, S.T. Wang | [13 empty] | www.webcivil.com
| Loading at the origin | [8 empty] | 1). Jxi - Axial pile stiffness for pile i, ( = pile axial capacity / 6mm)
|  | Vertical |  | V = | 500 | kN |  |  |  | 2). Jyi - Lateral pile stiffness for pile i, ( = vertical pile lateral capacity / 20 mm or 6mm)
|  | Horizontal |  | H = | 2000 | kN |  |  |  |  | for battered pile:
|  | Moment |  | M = | 2400 | kN.m | [5 empty] | lateral pile stiffness of vertical pile should be factored
for angle < 0, factor > 1; for angle > 0, factor < 1, see following Figure 15.4
[10 empty] | 3). Jmi - Pile rotation stiffness ( normally, for pin pile head, assume = 0; for fixed pile head, = pile head moment / lateral movement 6mm or 20 mm) | [14 empty] | Axial | Lateral
Pile | Jxi | Jyi | Jmi | qi | ai | bi | cos (qi) | sin (qi) | Ai | Bi | Ci | Di | Ei | ai. Ai | bi .Bi | ai. Bi | bi. Ci | ai. Di | ai2. Ai | bi. Ei | bi2 .Ci | 2ai. bi. Bi | Xti | Yti | Pxi | Pti
| (kN/m) | (kN/m) | (kN.m/m) | ( o ) | (m) | (m) | [16 empty] | (m) | (m) | (kN) | (kN)
1 | 416666.6667 | 48750 | 16666.6667 | -14 | -1.8 | 0 | 0.9703 | -0.24192 | 395133.9366 | -86363.1392 | 70282.7301 | -4032.0283 | -16171.5963 | -711241.0859 | 0 | 155453.6505 | 0 | 7257.6509 | 1280233.9545 | 0 | 0 | 0 | -0.0020924 | 0.020443 | -871.8499 | 996.6099
2 | 416666.6667 | 26250 | 16666.6667 | 14 | 1.8 | 0 | 0.9703 | 0.24192 | 393817.0992 | 91644.6902 | 49099.5675 | 4032.0283 | -16171.5963 | 708870.7785 | 0 | 164960.4423 | 0 | 7257.6509 | 1275967.4014 | 0 | 0 | 0 | 0.0030502 | 0.020204 | 1270.9096 | 530.3678
3
4
5
6
7
8
9
10
11
12
Total | [8 empty] | 788951.0358 | 5281.551 | 119382.2976 | 0 | -32343.1925 | -2370.3073 | 0 | 320414.0929 | 0 | 14515.3017 | 2556201.3559 | 0 | 0 | 0
f11. dv + f12. dh + f13 . ds = V
f21. dv + f22. dh + f23 . ds = H
f31. dv + f32. dh + f33 . ds = M
|  |  |  | f11 =Sum(Ai) = | 788951.0358 |  |  |  |  | f12 = Sum(Bi) = | 5281.551 | [8 empty] | f13 = [Sum(ai. Ai) + Sum(bi. Bi)] = | -2370.3073
|  |  |  | f21 =Sum(Bi) = | 5281.551 |  |  |  |  | f22 = Sum(Ci) = | 119382.2976 | [8 empty] | f23 = [Sum(ai. Bi) + Sum(bi. Ci)] = | 320414.0929
|  |  |  | f31 =[Sum(Di) + Sum(ai. Ai) + Sum(bi. Bi)] = | -2370.3073 |  |  |  |  | f32 = [Sum(Ei) + Sum(ai. Bi) + Sum(bi. Ci)] = | 288070.9003 | [8 empty] | f33 = [Sum(ai. Di) + Sum(ai2. Ai) + Sum(bi.Ei) + Sum(bi2.Ci) + Sum(2ai. bi. Bi)] = | 2570716.6576
Displacement at Origin
|  |  | Vertical | dv = | 0.00049353 | m
|  |  | Horizontal | dh = | 0.020342 | m
|  |  | Rotation | ds = | -0.0013455
origin
Pile 2
pile 1
|  | f11= | 788951.0358 | x | f12= | 5281.551 | y | f13= | -2370.3073 | z | d1= | 500
|  | f21= | 5281.551 | x | f22= | 119382.2976 | y | f23= | 320414.0929 | z | d2= | 2000
|  | f31= | -2370.3073 | x | f32= | 288070.9003 | y | f33= | 2570716.6576 | z | d3= | 2400
|  |  | 1 | x |  | 0.0066944 | y |  | -0.0030044 | z |  | 0.00063375
|  |  | 1 | x |  | 22.6036 | y |  | 60.6667 | z |  | 0.37868
|  |  | 1 | x |  | -121.5331 | y |  | -1084.5499 | z |  | -1.0125
[6 empty] | 22.5969 | y |  | 60.6697 | z |  | 0.37804
[6 empty] | -121.5398 | y |  | -1084.5469 | z |  | -1.0132
[6 empty] | 1 | y |  | 2.6849 | z |  | 0.01673
[6 empty] | 1 | y |  | 8.9234 | z |  | 0.008336
[9 empty] | 6.2385 | z |  | -0.0083938
[10 empty] | z= | -0.0013455
[10 empty] | y= | 0.020342
[10 empty] | x= | 0.00049353
b
a2
H
V
a1
M
a
Xt, Px
Yt, Pt
q2
q1