## Sheet1
Check if Torsional Bracing is Required
W310x79
|  |  | Required moment: | Mf = | 338 | kN.m
|  |  | Span length of beam: | L = | 6000 | mm
|  |  | thickness of flange: | t = | 14.6 | mm
|  |  | height of beam: | d = | 306 | mm
|  |  | thickness of web: | tw = | 8.8 | mm
|  |  | Moment interia about weak axis: | Iy = | 39.9 | x106 mm4
|  |  | Effective height of connection plate for secondary beam: | hs = | 0 | mm | (if without secondary beam, hs = 0)
|  |  | width of connection plate: | bs = | 100 | mm
|  |  | thickness of connection plate: | ts = | 10 | mm
|  |  | Number of secondary: | n = | 1
|  |  |  | h = | 291.4 | mm
|  |  |  | hc = | 145 | mm
|  |  |  | ht =h - hs - hc = | 146.4 | mm
assume bb = 0 (conservative)
|  |  |  | E = | 200000 | MPa | (N/mm2)
|  |  |  | bc = 3.3 E /hc (h / hc)2 [ 1.5 hc. tw3/12 + ts . bs3 / 12] = | 15546321978.1242 | N.mm
|  |  |  | bt = 3.3 E /ht (h / ht)2 [ 1.5 ht. tw3/12 + ts . bs3 / 12] = | 15106702410.4594 | N.mm
|  |  |  | 1/bT = 1/bsec = 1/ bc + 1 / bt = | 1.3052e-10 | 1/(N.mm)
|  |  | Torsional stiffness of beam: | bT = | 7661679863.0864 | N.mm
|  |  |  | Cbb = | 1
| Required torsional stiffness: |  |  | [bT] = 2.4 L .Mf2 / (0.75 n E Iy . Cbb2) = | 274872781.9549 | N.mm
OK
Reference:
Guide to Stability Design Criteria for Metal Structures 5th Edition , Theodore V. Galambos